## Scripts
Commun order | Name | Description | Input | Output | Status | Comments
0 | MINAGRIS_MiP_WUR_IRData.R | Check the available raw data from WUR and create IR data METADATA | WUR uFTIR raw data folders structure | IR_METADATA_2024.11.13.csv IR_SummaryCSS_2024.11.13.csv IR_SummaryQC_2024.11.13.csv | Working, to be checked | Needs access to raw IR data to run
1a | MINAGRIS_MiP_WUR_PMFresults.R | Check the processed and visually checked results (PMF data) from WUR, create METADATA, combined result table and Correct the scale of px size |  | PMF_METADATA_2024.11.13.csv PMF_SummaryCSS_2024.11.13.csv PMF_SummaryQC_2024.11.13.csv | Working, to be checked
1b | MINAGRIS_MiP_WUR_MTRFresults.R | MTRF-S data |  |  | To be written
2 | MINAGRIS_MiP_Correction | Load result table from Ubern and WUR ; Merge data of both labs ; Blank correction ; Mass estimation ; "Other plastic correction" create size categories | WUR_MiP_Particles_date.csv and Ubern_MiP_Particles_date.csv | Corrected_MiP_Particles_date.csv | Working, to be checked
3 | MINAGRIS_MiP_Summerize.R | Make summary table of any kind | Corrected_MiP_Particles_date.csv | summary tables | Working, to be checked | To be replaced with
4 | MINAGRIS_MiP_Visualize.R | Make graphs | Corrected_MiP_Particles_date.csv | Graphs | Working, to be checked
5 | MINAGRIS_MiP_QC.R | Create specific table for blanks, Reference Soils, and spikes, Calculate recovery, | Corrected_MiP_Particles_date.csv | Tables | In progress
| MINAGRIS_MiP.MeP.MaP_META_Summary.R | Load the result table from the plastic analysis and the surveys and merge them into one table, per field. | Corrected_MiP_Particles_date.csv, MeP_Particles_date.csv, MaP_Particles_date.csv, | MiP.MeP.MaP_META_date.csv | in progress, intiated by Noa
| MINAGRIS_MiP.MeP.MaP_META_Analysis.R | Statistical comparison | MiP.MeP.MaP_META_date.csv |  | in progress, intiated by Noa
Functions | Name | Description | Input | Output | Status | Comments
| MINAGRIS_Read_Labels_Function.R | Read the file names: CSS, Farm, Field, Lab, QC (bcm, rs, st, s, r, operator) | any data.frame with File.names | same data frame with new columns for CSS, Farm... | Working, to be checked
| FTIR_tiles_per_IRsample_Function.R | List the number of tiles in an uFTIR file | Directory of raw IR data folder | Number of tiles per folder | Working, to be checked
| "Not in" | '%!in%' <- function(x,y)!('%in%'(x,y))
| MINAGRIS_MiP_Summerize_Function.R | Make summary table of any kind |  |  | In progress
| MINAGRIS_Custom_Histogram_Function.R | Size distribution histogram | Corrected_MiP_Particles_date.csv |  | Broken

## WUR Data
Column name | Description | Data format | Example 1 | Example 2
File_Names | Name of the Processed, manually checked IR file | TEXT.csv | m16_711_s2_PMF_JM.csv | m20_1111_n_f1_ir2_PMF_SR.csv
PMF_File_name | Name of the Processed, manually checked IR file | TEXT.csv | m16_711_s2_PMF_JM.csv | m20_1111_n_f1_ir2_PMF_SR.csv
Colname_label | Name of the Processed, manually checked IR file | TEXT.csv | m16_711_s2_PMF_JM.csv | m20_1111_n_f1_ir2_PMF_SR.csv
Lab | Analysis lab | {"WUR", "Ubern"} | WUR | WUR
Batch | Analysis batch | #Number | m16 | m20
Preparation_Type | The kind of preparation for the samples: | {"Blank_chemical", "Spiked", "Reference_Soil", "Standard_Soil", "Field_samples"} | Spiked | Field_samples
Sample_type | Type of samples taken into account during the analysis | {n, s, r, st} | s | n
Soil_sample | Soil code (CSS, Farm, Field) used for the preparation | {bcm, rs, st, c(#CSS, #Farm, #Field)} | 711 | 1111
CSS | CSS number | [1:11] | 7 | 11
Farm | Farm number | [1:12] | 1 | 1
Field | Field number | [1:4] | 1 | 1
Filter_div | When one extraction is divided onto different filters | {0, f1:11} | 0 | f1
Filter_name | Name of the extracted filter | Batch_"Soil_sample"_"Sample_type"_"Filter_div" | m16_711_s2 | m20_1111_n_f1
Extraction_name | Name of the extracted soil (note: one extracted soil can be divided in several filters when needs be, e.g CSS11.10.1 ) | Batch_"Soil_sample"_"Sample_type"
IR_Name | Name of the raw data IR folder | Batch_"Soil_sample"_"Sample_type"_""IR_rep | m16_711_s2 | m20_1111_n_f1_ir2
IR_rep | Only if a specific filter is acquired twice in IR | {ir1, ir2, ir3} | ir1 | ir2
PMF_rep | Only if a specific acquired IR file is processed twice by the same operator | {pmf1, pmf2, pmf3} | pmf1 | pmf1
Operator | Operator who processed the IR file and did the manual checking | {"EC", "JM", "SR", "AG"} | JM | SR
Tile_Numbers | Number of tiles in the sample | [-] | 756 | 552
px_size | Size of 1 px: Tile_Numbers (180,560) => 44.4um ; (575,2240) => 88.8um | [um] | 88.8 | 44.4
ID | Particle ID | #Number
Q_index | Matching Quality Index | [-]
Polymer.grp, | Name of best polymer match | txt
Polymer.red12, | Name of best polymer match, in a list of 12 main polymers, rest as others. | txt
Polymer.red3 | Name of best polymer match, PE, PVC or PLA, rest as others. | txt
N.px | Measured area in px | [-]
Area.um2 | Calculated Area in um2 by PMF | [um2]
Area.um2.cor | Calculated Area in R from N.px, Tile_numbers and px_size | [um2]
Area.cor.ratio | Area.um2/Area.um2.cor | [-]
length, | Measured length | [um]
Width, | Measured width | [um]
Aspect_ratio, | Calculated aspect ratio | [-]
Mass, | Calculated mass | [ng]
Size_cat.um | Associated size category | txt

## Merged WUR Ubern data columns
Column name | Description | Data format | Inputs | Example 1 | Example 2
File_Names | Name of the Processed, manually checked IR file | character string | TEXT.csv | m16_711_s2_PMF_JM.csv | m20_1111_n_f1_ir2_PMF_SR.csv
Lab | Analysis lab | character string | {"WUR", "Ubern"} | WUR | WUR
Batch_Name | Analysis batch | character string | "M#Number" | m16 | m20
Preparation_Type | The kind of preparation for the samples: | character string | {"Blank_chemical", "Spiked", "Reference_Soil", "Standard_Soil", "Field_samples"} | Spiked | Field_samples
Sample_type | Type of samples taken into account during the analysis | character string | {n, s, r, st} | s | n
Soil_sample | Soil code (CSS, Farm, Field) used for the preparation | character string | {bcm, rs, st, c(#CSS, #Farm, #Field)} | 711 | 1111
CSS | CSS number, -1 for others | Number | [-1:11] | 7 | 11
Farm | Farm number, -1 for others | Number | [-1:12] | 1 | 1
Field | Field number, -1 for others | Number | [-1:4] | 1 | 1
CSS_Farm_Field | "CSS_Farm_Field" number for field samples, "Other" for the rest | character string | "CSS_Farm_Field" | 7_1_1 | 11_1_1
Filter_div | When one extraction is divided onto different filters | character string | {0, f1:11} | 0 | f1
Filter_name | Name of the extracted filter | character string | "Batch"_"Soil_sample"_"Sample_type"_"Filter_div" | m16_711_s2 | m20_1111_n_f1
Extraction_name | Name of the extracted soil (note: one extracted soil can be divided in several filters when needs be, e.g CSS11.10.1 ) | character string | "Batch"_"Soil_sample"_"Sample_type"
IR_rep | Only if a specific filter is acquired twice in IR | character string | {ir1, ir2, ir3} | ir1 | ir2
PMF_rep | Only if a specific acquired IR file is processed twice by the same operator | character string | {pmf1, pmf2, pmf3} | pmf1 | pmf1
Operator | Operator who processed the IR file and did the manual checking | character string | {"EC", "JM", "SR", "AG"} | JM | SR
ID | Particle ID | character string | #Number
Q_index | Matching Quality Index (Ubern: "rsq" ; WUR: "Relevance" (could also be "similarity")) | Number | [-]
Polymer.grp, | Name of best polymer match | character string | txt
Polymer.red12, | Name of best polymer match, in a list of 12 main polymers, rest as others. | character string | txt
Polymer.red3 | Name of best polymer match, PE, PVC or PLA, rest as others. | character string | txt
N.px | Measured area in px | Number | [-]
Area.um2.cor | Calculated Area in R from N.px, Tile_numbers and px_size | Number | [um2]
length.um | Measured length | Number | [um]
Width.um | Measured width | Number | [um]
Aspect_ratio | Calculated aspect ratio | Number | [-]
Mass_ng | Calculated mass | Number | [ng]
Size_cat.um | Associated size category ("90-300", "300-510", "510-720", "720-930", "930-1140", "1140-1350") | character string | txt

## Summaries_names
#ID | Abreviation | Description
1 | File | Sum per Processed and manually checked results file
2 | IRfiles | Mean per multiple IR Acquisition, Processing or manually checking results file
3 | Filter | Sum per filter.div (one 5g sub sample extraction in multiple filters)
4 | Soil | Mean per soil rep (multiple 5g extractions for the same Soil Sample)
5 | Field | Mean per field
6 | CSS | Mean per CSS
7 | All MINAGRIS | Mean All MINAGRIS project
8 | Farm
a |  | All factors: Polymer.grp, Polymer.red12, Polymer.red3, Size_cat.um
b |  | Polymer.red12 * Size_cat.um
c |  | Polymer.red12
d |  | Sum up all polymers, "Other.Plastic" excluded
e |  | Sum up all polymers, "Other.Plastic" included
f |  | Size_cat.um
g |  | polymer.grp
h |  | Polymer.red3 * Size_cat.um
i |  | Polymer.red3

## Summaries columns
Column name | Description | Data format | Inputs
File_Names | Name of the Processed, manually checked IR file | character string | TEXT.csv
Lab | Analysis lab | character string | {"WUR", "Ubern"}
Batch_Name | Analysis batch | character string | "M#Number"
Preparation_Type | The kind of preparation for the samples: | character string | {"Blank_chemical", "Spiked", "Reference_Soil", "Standard_Soil", "Field_samples"}
Sample_type | Type of samples taken into account during the analysis | character string | {n, s, r, st}
Soil_sample | Soil code (CSS, Farm, Field) used for the preparation | character string | {bcm, rs, st, c(#CSS, #Farm, #Field)}
CSS | CSS number, -1 for others | Number | [-1:11]
Farm | Farm number, -1 for others | Number | [-1:12]
Field | Field number, -1 for others | Number | [-1:4]
CSS_Farm_Field | "CSS_Farm_Field" number for field samples, "Other" for the rest | character string | "CSS_Farm_Field"
Filter_div | When one extraction is divided onto different filters | character string | {0, f1:11}
Filter_name | Name of the extracted filter | character string | "Batch"_"Soil_sample"_"Sample_type"_"Filter_div"
Extraction_name | Name of the extracted soil (note: one extracted soil can be divided in several filters when needs be, e.g CSS11.10.1 ) | character string | "Batch"_"Soil_sample"_"Sample_type"
IR_rep | Only if a specific filter is acquired twice in IR | character string | {ir1, ir2, ir3}
PMF_rep | Only if a specific acquired IR file is processed twice by the same operator | character string | {pmf1, pmf2, pmf3}
Operator | Operator who processed the IR file and did the manual checking | character string | {"EC", "JM", "SR", "AG"}
Mean.particles.CSS | Mean number of particle in 5g soil, per CSS | Number | [-]
Median.particles.CSS | Median number of particle in 5g soil, per CSS | Number | [-]
Min.particles.CSS | Min number of particle in 5g soil, per CSS | Number | [-]
Max.particles.CSS | Max number of particle in 5g soil, per CSS | Number | [-]
Mean.px.CSS | Mean number of identified pixels in 5g soil, per CSS | Number | [-]
Mean.Tot.Area.mm2.CSS | Mean of the sum of identified plastic area in 5g soil, per CSS | Number | [mm2]
Median.Tot.Area.mm2.CSS | Median of the sum of identified plastic area in 5g soil, per CSS | Number | [mm2]
Min.Tot.Area.mm2.CSS | Min of the sum of identified plastic area in 5g soil, per CSS | Number | [mm2]
Max.Tot.Area.mm2.CSS | Max of the sum of identified plastic area in 5g soil, per CSS | Number | [mm2]
Mean.Tot.Mass.ng.CSS | Mean of the sum of estimated identified plastic mass in 5g soil, per CSS | Number | [ng]

## Replicated soils in IR files
Soil Samle | n IR Files
3.6.1_S1 | 2
6.1.1_S1 | 2
8.1.2_S1 | 2
8.3.1_S1 | 2
8.3.2_S1 | 2
8.5.2_S1 | 2
8.6.1_S1 | 2
8.6.2_S1 | 2
8.7.2_S1 | 2
8.8.1_S1 | 2
9.4.2_S1 | 2
11.10.2_S1 | 4
11.10.1_S1 | 6
11.4.1_S2 | 7
1.2.1_S2 | 9
5.10.2_S2 | 10
1.6.1_S1 | 11
7.1.1_S2 | 11
7.1.1_S1 | 12
9.9.2_S1 | 13
4.5.1_S1 | 14
rs | 18
st | 41
bcm | 42